## Sheet1
Outer Diameter(in) | 4 | Modulus of Elasticity | 68900000000
Inner Diameter(in) | 3.75 | CTE | 1.4e-05
Modulus of Elasticity(psi) | 10000000 | Temperature Change | 173
Area Moment of Inertia(in^4) | 2.8577 | Thermal Stress | 166875800 | dt*E*CTE
Length of Section (in) | 6 | Deformation thermal | 0.014532
Max Allowable Force till Buckle(lbf) | 18524502.8337 | Strain | 0.002422
|  | Thermal Stress | 166875800 | Stress = E*Strain
**Expected Tension** |  |  | 3
**Max Force: ~35,000 lbf no FS |  | Minimum Thickness Required | 1.2764e-05 | hoop stress addition
Dowel Pins | 5/8 inch
Rated Breaking Force | 19500
Minimum needed w/o FS | 2
Recommended w/o FS | 4
Minimum with FS = 2 | 4
Recommend with FS = 2 | 6-8 pins
Sources | http://www.engineeringtoolbox.com/euler-column-formula-d_1813.html
http://asm.matweb.com/search/SpecificMaterial.asp?bassnum=MA6061t6