## Sheet1
Material | Dimension [ Height x Diameter ] | Quantity | Estimated Cost | Notes
Aluminum Circular Rod | 8'' x 2'' | 4 | $ 0.00 (In Stock)
Aluminum Circular Rod | 12'' x 2'' | 2 | 60 | The 12'' rods will be cut in half to give more materials for the members for lathe practice
Graphite Rod(Optional) | 12'' x 2'' | 1 | 120 | Kenny and Richard determined that graphite should be optional since the lathing techniques from the Aluminum would be the same the only difference is that graphite must be clean while it is lathed.
Another thing to note is that graphite is very brittle and it must be handled with care comapred to the Aluminum
* Want to buy these material because we want to allow the member to have more than one try for lathe practice and on different material if the graphite is bought
Tools | Description
Hole Saw Drill Bit | For making a hole in the center of the rods and also create a rod shape if material isn't
90 Degree Angle Router | For making the convergent nozzle side
Spade Bit | For making the divergent nozzle side
Sand Paper | For smoothing out surface after using the bits
Lathe