## Sheet1
Outer Diameter(in) | 4
Inner Diameter(in) | 3.75
Modulus of Elasticity(psi) | 10000000
Area Moment of Inertia(in^4) | 2.8577
Length of Section (in) | 24
Max Allowable Force till Buckle(lbf) | 1157781.4271
**Expected Tension**
**Max Force: ~35,000 lbf no FS
Dowel Pins | 5/8 inch
Rated Breaking Force | 19500
Minimum needed w/o FS | 2
Recommended w/o FS | 4
Minimum with FS = 2 | 4
Recommend with FS = 2 | 6-8 pins
Sources | http://www.engineeringtoolbox.com/euler-column-formula-d_1813.html