## Bates Grain Kn Calculator
Bates Grain Kn Calculator | Version 2K |  |  |  |  | 744.7332 | Max Psi |  |  | CSXT S50,150 http://www.ddeville.com/derek/CSXT.htm
[6 empty] | 695.2152 | AVG Psi |  |  | 175" long one grain, casing 10" OD
Number of Grains: | 7 |  | boundry layer |  |  | 9540.9345 | Max Thrust (lbf) |  |  | 11274
Grain OD (ID Casting): | 9.062 | Core Di (in) | 0.005 |  |  | 8792.9577 | Avg Thrust (lbf) |  |  | 8.2
Core Diameter: | 4.4143 | 4 |  |  |  | 9.6181 | Burn Time (s) |  |  | 92429 | 92446.8
Grain Length: | 19 | 4.1 |  |  |  | 84263.3455 | Total Impulse (lbf*s) |  |  | 212.5
Nozzle Throat Diameter: | 3.23 | 4.3 |  |  |  | 1.871 | Erosive need to be below 1.4 |  |  |  | BurnA1 | BurnA2 | Each grain |  |  | equ nozzle | Nozzle |  | nozzle
Final Nozzle Throat Diameter | 3.23 | 4.4 |  | Burn | OD-Initial | Length | Core dia | Outside | End area | Core End | End area | Core burn | Total burn | Area x number | Web | Throat | Throat | Kn Ratio (w/ boundary | throat
Nozzle Exit Dia | 9 | 4.5 | Increment | Interval |  |  |  | area* | full disk | area | minus core | area (each grain) | area | Of Grains | Thickness | Diameter | Area |  | diameter | area
Burn Increment: | 0.16027 | 4.6 | 0 | 0 | 9.062 | 19 | 4.4143 | 540.9131 | 64.4968 | 15.3042 | 49.1926 | 263.4899 | 361.875 | 2533.125 | 2.3239 | 3.22 | 8.1433 | 311.0678 | 3.23 | 8.194
Initial burn surface: | 2533.125 | 5 | 1 | 0.16027 | 9.062 | 18.8397 | 4.5746 | 536.3505 | 64.4968 | 16.4357 | 48.0611 | 270.7529 | 366.8752 | 2568.1263 | 2.2437 | 3.22 | 8.1433 | 315.3659 | 3.23 | 8.194
Nozzle throat area: | 8.194 | no boundry | 2 | 0.32053 | 9.062 | 18.6795 | 4.7348 | 531.7879 | 64.4968 | 17.6074 | 46.8893 | 277.8546 | 371.6333 | 2601.433 | 2.1636 | 3.22 | 8.1433 | 319.456 | 3.23 | 8.194
Initial Kn: | 311.0678 | #REF! | 3 | 0.4808 | 9.062 | 18.5192 | 4.8951 | 527.2252 | 64.4968 | 18.8196 | 45.6772 | 284.7949 | 376.1493 | 2633.0452 | 2.0835 | 3.22 | 8.1433 | 323.338 | 3.23 | 8.194
Kn Max: | 357.6302 | #REF! | 4 | 0.64106 | 9.062 | 18.3589 | 5.0553 | 522.6626 | 64.4968 | 20.0721 | 44.4247 | 291.5739 | 380.4233 | 2662.9628 | 2.0033 | 3.22 | 8.1433 | 327.0118 | 3.23 | 8.194
Final Kn: | 351.2298 | #REF! | 5 | 0.80133 | 9.062 | 18.1987 | 5.2156 | 518.1 | 64.4968 | 21.3649 | 43.1319 | 298.1914 | 384.4551 | 2691.1859 | 1.9232 | 3.22 | 8.1433 | 330.4776 | 3.23 | 8.194
|  |  | 6 | 0.9616 | 9.062 | 18.0384 | 5.3759 | 513.5374 | 64.4968 | 22.6981 | 41.7987 | 304.6476 | 388.2449 | 2717.7144 | 1.8431 | 3.22 | 8.1433 | 333.7353 | 3.23 | 8.194
"Ideal" Bates length: | 15.8001 | (See Note 4) | 7 | 1.1219 | 9.062 | 17.8781 | 5.5361 | 508.9747 | 64.4968 | 24.0716 | 40.4252 | 310.9423 | 391.7926 | 2742.5485 | 1.7629 | 3.22 | 8.1433 | 336.785 | 3.23 | 8.194
|  |  | 8 | 1.2821 | 9.062 | 17.7179 | 5.6964 | 504.4121 | 64.4968 | 25.4855 | 39.0113 | 317.0757 | 395.0983 | 2765.6879 | 1.6828 | 3.22 | 8.1433 | 339.6265 | 3.23 | 8.194
|  |  | 9 | 1.4424 | 9.062 | 17.5576 | 5.8567 | 499.8495 | 64.4968 | 26.9397 | 37.5571 | 323.0477 | 398.1618 | 2787.1329 | 1.6027 | 3.22 | 8.1433 | 342.2599 | 3.23 | 8.194
|  |  | 10 | 1.6027 | 9.062 | 17.3973 | 6.0169 | 495.2868 | 64.4968 | 28.4343 | 36.0625 | 328.8583 | 400.9833 | 2806.8832 | 1.5225 | 3.22 | 8.1433 | 344.6853 | 3.23 | 8.194
|  |  | 11 | 1.7629 | 9.062 | 17.2371 | 6.1772 | 490.7242 | 64.4968 | 29.9692 | 34.5276 | 334.5075 | 403.5627 | 2824.9391 | 1.4424 | 3.22 | 8.1433 | 346.9025 | 3.23 | 8.194
|  |  | 12 | 1.9232 | 9.062 | 17.0768 | 6.3375 | 486.1616 | 64.4968 | 31.5444 | 32.9523 | 339.9954 | 405.9001 | 2841.3004 | 1.3623 | 3.22 | 8.1433 | 348.9117 | 3.23 | 8.194
|  |  | 13 | 2.0835 | 9.062 | 16.9165 | 6.4977 | 481.5989 | 64.4968 | 33.16 | 31.3367 | 345.3218 | 407.9953 | 2855.9672 | 1.2821 | 3.22 | 8.1433 | 350.7128 | 3.23 | 8.194
|  |  | 14 | 2.2437 | 9.062 | 16.7563 | 6.658 | 477.0363 | 64.4968 | 34.816 | 29.6808 | 350.4869 | 409.8485 | 2868.9394 | 1.202 | 3.22 | 8.1433 | 352.3058 | 3.23 | 8.194
|  |  | 15 | 2.404 | 9.062 | 16.596 | 6.8183 | 472.4737 | 64.4968 | 36.5123 | 27.9845 | 355.4906 | 411.4596 | 2880.2171 | 1.1219 | 3.22 | 8.1433 | 353.6907 | 3.23 | 8.194
|  |  | 16 | 2.5643 | 9.062 | 16.4357 | 6.9785 | 467.911 | 64.4968 | 38.2489 | 26.2478 | 360.3329 | 412.8286 | 2889.8002 | 1.0417 | 3.22 | 8.1433 | 354.8675 | 3.23 | 8.194
|  |  | 17 | 2.7245 | 9.062 | 16.2755 | 7.1388 | 463.3484 | 64.4968 | 40.0259 | 24.4709 | 365.0138 | 413.9555 | 2897.6888 | 0.9616 | 3.22 | 8.1433 | 355.8362 | 3.23 | 8.194
|  |  | 18 | 2.8848 | 9.062 | 16.1152 | 7.2991 | 458.7858 | 64.4968 | 41.8432 | 22.6535 | 369.5334 | 414.8404 | 2903.8829 | 0.88146 | 3.22 | 8.1433 | 356.5968 | 3.23 | 8.194
|  |  | 19 | 3.0451 | 9.062 | 15.9549 | 7.4593 | 454.2231 | 64.4968 | 43.7009 | 20.7958 | 373.8915 | 415.4832 | 2908.3824 | 0.80133 | 3.22 | 8.1433 | 357.1494 | 3.23 | 8.194
|  |  | 20 | 3.2053 | 9.062 | 15.7947 | 7.6196 | 449.6605 | 64.4968 | 45.599 | 18.8978 | 378.0883 | 415.8839 | 2911.1874 | 0.7212 | 3.22 | 8.1433 | 357.4938 | 3.23 | 8.194
|  |  | 21 | 3.3656 | 9.062 | 15.6344 | 7.7799 | 445.0979 | 64.4968 | 47.5373 | 16.9594 | 382.1237 | 416.0425 | 2912.2978 | 0.64106 | 3.22 | 8.1433 | 357.6302 | 3.23 | 8.194
|  |  | 22 | 3.5259 | 9.062 | 15.4741 | 7.9401 | 440.5353 | 64.4968 | 49.516 | 14.9807 | 385.9976 | 415.9591 | 2911.7137 | 0.56093 | 3.22 | 8.1433 | 357.5585 | 3.23 | 8.194
|  |  | 23 | 3.6861 | 9.062 | 15.3139 | 8.1004 | 435.9726 | 64.4968 | 51.5351 | 12.9617 | 389.7103 | 415.6336 | 2909.4351 | 0.4808 | 3.22 | 8.1433 | 357.2786 | 3.23 | 8.194
|  |  | 24 | 3.8464 | 9.062 | 15.1536 | 8.2607 | 431.41 | 64.4968 | 53.5945 | 10.9023 | 393.2615 | 415.066 | 2905.4619 | 0.40067 | 3.22 | 8.1433 | 356.7907 | 3.23 | 8.194
|  |  | 25 | 4.0067 | 9.062 | 14.9933 | 8.4209 | 426.8474 | 64.4968 | 55.6943 | 8.8025 | 396.6513 | 414.2563 | 2899.7942 | 0.32053 | 3.22 | 8.1433 | 356.0947 | 3.23 | 8.194
|  |  | 26 | 4.1669 | 9.062 | 14.8331 | 8.5812 | 422.2847 | 64.4968 | 57.8344 | 6.6624 | 399.8798 | 413.2046 | 2892.4319 | 0.2404 | 3.22 | 8.1433 | 355.1906 | 3.23 | 8.194
|  |  | 27 | 4.3272 | 9.062 | 14.6728 | 8.7415 | 417.7221 | 64.4968 | 60.0148 | 4.4819 | 402.9469 | 411.9107 | 2883.3751 | 0.16027 | 3.22 | 8.1433 | 354.0785 | 3.23 | 8.194
|  |  | 28 | 4.4874 | 9.062 | 14.5126 | 8.9017 | 413.1595 | 64.4968 | 62.2356 | 2.2611 | 405.8525 | 410.3748 | 2872.6238 | 0.080133 | 3.22 | 8.1433 | 352.7582 | 3.23 | 8.194
|  |  | 29 | 4.6477 | 9.062 | 14.3523 | 9.062 | 408.5968 | 64.4968 | 64.4968 | 0 | 408.5968 | 408.5968 | 2860.1779 | 0 | 3.22 | 8.1433 | 351.2298 | 3.23 | 8.194

## estimate
9.1 | psi Pe | 13.43 | psi FAR | Gamma | 1.26 | 4.2211 | 0.2064 |  |  |  | P motor middle | 13800 | lbf*s |  | 744.7332 | Max Psi
|  | 7.7639 | Area Ratio | [11 empty] | 695.2152 | AVG Psi
|  | pressure |  | nozzle |  |  | fuel burn | thrust |  |  | lb sec |  |  |  | 9540.9345 | Max Thrust (lbf)
Rwe |  | from |  | recovery |  |  | from | duration | total | chart force duration | Total Impulse |  |  |  | 8792.9577 | Avg Thrust (lbf)
|  | psi v kn |  | 1.15 |  |  | burn v psi |  | duration | [5 empty] | 9.6181 | Burn Time (s)
[15 empty] | 84263.3455 | Total Impulse (lbf*s)
| kn | psi (eqtn from exp #2) | Nozzle area | Cf Nozzle | force lb | [9 empty] | 477.7185 | Isp
| 311.0678 | 552.5594 | 8.1433 | 1.5334 | 6899.7139 | 0.080133 | 0.22716 | 0.35276 | 0.35276 | 6899.7139 | 2433.9544
| 315.3659 | 567.9947 | 8.1433 | 1.5373 | 7110.3899 | 0.080133 | 0.22993 | 0.34851 | 0.70127 | 7110.3899 | 4912.0004
| 319.456 | 583.0829 | 8.1433 | 1.5409 | 7316.6028 | 0.080133 | 0.2326 | 0.34451 | 1.0458 | 7316.6028 | 7432.6641
| 323.338 | 597.774 | 8.1433 | 1.5443 | 7517.6414 | 0.080133 | 0.23516 | 0.34076 | 1.3865 | 7517.6414 | 9994.3829
| 327.0118 | 612.0185 | 8.1433 | 1.5476 | 7712.7976 | 0.080133 | 0.23761 | 0.33725 | 1.7238 | 7712.7976 | 12595.5073
| 330.4776 | 625.7671 | 8.1433 | 1.5506 | 7901.3704 | 0.080133 | 0.23994 | 0.33397 | 2.0578 | 7901.3704 | 15234.3035
| 333.7353 | 638.9716 | 8.1433 | 1.5534 | 8082.6704 | 0.080133 | 0.24216 | 0.33091 | 2.3887 | 8082.6704 | 17908.9567
| 336.785 | 651.5852 | 8.1433 | 1.556 | 8256.0233 | 0.080133 | 0.24425 | 0.32808 | 2.7168 | 8256.0233 | 20617.5737
| 339.6265 | 663.562 | 8.1433 | 1.5584 | 8420.7746 | 0.080133 | 0.24622 | 0.32546 | 3.0422 | 8420.7746 | 23358.1869
| 342.2599 | 674.8582 | 8.1433 | 1.5606 | 8576.2932 | 0.080133 | 0.24805 | 0.32305 | 3.3653 | 8576.2932 | 26128.7577
| 344.6853 | 685.4319 | 8.1433 | 1.5626 | 8721.9758 | 0.080133 | 0.24975 | 0.32085 | 3.6861 | 8721.9758 | 28927.1806
| 346.9025 | 695.2432 | 8.1433 | 1.5644 | 8857.2503 | 0.080133 | 0.25132 | 0.31885 | 4.005 | 8857.2503 | 31751.2876
| 348.9117 | 704.255 | 8.1433 | 1.5661 | 8981.58 | 0.080133 | 0.25275 | 0.31705 | 4.322 | 8981.58 | 34598.8528
| 350.7128 | 712.4327 | 8.1433 | 1.5676 | 9094.4667 | 0.080133 | 0.25404 | 0.31544 | 4.6374 | 9094.4667 | 37467.5965
| 352.3058 | 719.7446 | 8.1433 | 1.5689 | 9195.4541 | 0.080133 | 0.25518 | 0.31402 | 4.9515 | 9195.4541 | 40355.1911
| 353.6907 | 726.1624 | 8.1433 | 1.57 | 9284.131 | 0.080133 | 0.25618 | 0.3128 | 5.2643 | 9284.131 | 43259.2655
| 354.8675 | 731.6608 | 8.1433 | 1.571 | 9360.1337 | 0.080133 | 0.25703 | 0.31176 | 5.576 | 9360.1337 | 46177.4107
| 355.8362 | 736.2182 | 8.1433 | 1.5718 | 9423.149 | 0.080133 | 0.25773 | 0.31091 | 5.8869 | 9423.149 | 49107.185
| 356.5968 | 739.8165 | 8.1433 | 1.5724 | 9472.9159 | 0.080133 | 0.25829 | 0.31025 | 6.1972 | 9472.9159 | 52046.1201
| 357.1494 | 742.4414 | 8.1433 | 1.5728 | 9509.2272 | 0.080133 | 0.25869 | 0.30976 | 6.5069 | 9509.2272 | 54991.726
| 357.4938 | 744.0825 | 8.1433 | 1.5731 | 9531.9318 | 0.080133 | 0.25894 | 0.30946 | 6.8164 | 9531.9318 | 57941.4975
| 357.6302 | 744.7332 | 8.1433 | 1.5732 | 9540.9345 | 0.080133 | 0.25904 | 0.30934 | 7.1258 | 9540.9345 | 60892.9196
| 357.5585 | 744.3908 | 8.1433 | 1.5732 | 9536.198 | 0.080133 | 0.25899 | 0.30941 | 7.4352 | 9536.198 | 63843.4734
| 357.2786 | 743.0569 | 8.1433 | 1.5729 | 9517.7418 | 0.080133 | 0.25879 | 0.30965 | 7.7448 | 9517.7418 | 66790.6419
| 356.7907 | 740.7366 | 8.1433 | 1.5725 | 9485.6433 | 0.080133 | 0.25843 | 0.31008 | 8.0549 | 9485.6433 | 69731.9164
| 356.0947 | 737.4393 | 8.1433 | 1.572 | 9440.0362 | 0.080133 | 0.25792 | 0.31069 | 8.3656 | 9440.0362 | 72664.8016
| 355.1906 | 733.1781 | 8.1433 | 1.5712 | 9381.1106 | 0.080133 | 0.25727 | 0.31148 | 8.677 | 9381.1106 | 75586.8216
| 354.0785 | 727.9698 | 8.1433 | 1.5703 | 9309.1107 | 0.080133 | 0.25646 | 0.31246 | 8.9895 | 9309.1107 | 78495.5261
| 352.7582 | 721.835 | 8.1433 | 1.5693 | 9224.3339 | 0.080133 | 0.25551 | 0.31362 | 9.3031 | 9224.3339 | 81388.4952
| 351.2298 | 714.7979 | 8.1433 | 1.568 | 9127.1284 | 0.080133 | 0.25441 | 0.31498 | 9.6181 | 9127.1284 | 84263.3455
|  | 690.46 | Avg Psi | [10 empty] | O | 4,600-9,210
[7 empty] | 0.25033 | Avg Burn Rate | [5 empty] | P | 9,210-18,400
Burn Rate Numbers | [13 empty] | Q | 18,400-36,800
a | 0.01411
n | 0.44006
Pc Numbers
multiply | 75.235
exp | 0.00641

## erosive
EROSIVE BURNING CALCULATION | [13 empty] | Weight Prop | 176.387 | lbs
[14 empty] | Volume Prop | 2989.6108 | in^3
Diameter | Length | Density | Burn | Number |  |  | Diameter | Smoke | Density | Area | Volume | Weight |  | Density | 0.059 | lb/in^3
grain | grain | propellant | rate | grain segs | boundary |  | smoke | burn rate | smoke | smoke | rate smoke | flow smok
(in) | (in) | (lbs/in^3) | (in/sec) | (-) | layer |  | (in) | (in/sec) | (lbs/in^3) | (in^2) | (in^3/sec) | (lbs/sec)
dg | lg | rhop | sdot | ng | bl |  | ds | sdots | rhos | As | Vdots | Wdots
9.062 | 19 | 0.059 | 0.25033 | 7 | 0.005 |  | 0.575 | 0.1 | 0.07 | 0.25967 | 0.025967 | 0.0018177
Grain | Diameter | Area | Area | Area | Volume | Volume | Volume | Weight | Area | Wt flow above | Area | (lbs/sec/in^2) | Diameter
Segment | core | cylinder | end | segment | rate segment | rate end | rate above | flow above | core | per core A | core | boundary | core
(-) | (in) | (in^2) | (in^2) | (in^2) | (in^3/sec) | (in^3/sec) | (in^3/sec) | (lbs/sec) | (in^2) | (lbs/sec/in^2) | (in^2) | layer | (in)
ig | dc | Acyl | Aend | Aseg | Vdot | Vdote | VdotAbove | WdotAbove | Ac | WdAb_Ac | Ac-bl | removed | dc
1 | 4 | 238.761 | 51.9304 | 342.6218 | 85.7674 | 12.9996 | 72.7678 | 4.2951 | 12.5664 | 0.34179 | 12.5036 | 0.34351 | 4
2 | 4.1 | 244.7301 | 51.2942 | 347.3185 | 86.9431 | 12.8403 | 159.8701 | 9.4342 | 13.2025 | 0.71457 | 13.1382 | 0.71807 | 4.1
3 | 4.3 | 256.6681 | 49.9748 | 356.6176 | 89.2709 | 12.51 | 249.4713 | 14.7206 | 14.522 | 1.0137 | 14.4545 | 1.0184 | 4.3
4 | 4.4 | 262.6371 | 49.2915 | 361.2201 | 90.423 | 12.339 | 340.0653 | 20.0657 | 15.2053 | 1.3196 | 15.1363 | 1.3257 | 4.4
5 | 4.5 | 268.6062 | 48.5925 | 365.7911 | 91.5672 | 12.164 | 431.8075 | 25.4785 | 15.9043 | 1.602 | 15.8337 | 1.6091 | 4.5
6 | 4.6 | 274.5752 | 47.8777 | 370.3307 | 92.7036 | 11.9851 | 524.6901 | 30.9585 | 16.619 | 1.8628 | 16.5468 | 1.871 | 4.6
7 | 5 | 298.4513 | 44.8618 | 388.1749 | 97.1705 | 11.2301 | 622.6155 | 36.7361 | 19.635 | 1.871 | 19.5565 | 1.8785 | 5
8 | 0 | 0 | 0 | 0 | 0 | 0 | 0 | 0 | 0 | 0 | 0 | 0 | 0
9 | 0 | 0 | 0 | 0 | 0 | 0 | 0 | 0 | 0 | 0 | 0 | 0 | 0
10 | 0 | 0 | 0 | 0 | 0 | 0 | 0 | 0 | 0 | 0 | 0 | 0 | 0
|  |  | 49.8268 | avg core area | [5 empty] | needs to be below |  |  | 4.4143
1.4
|  |  | 3.7 | AVG core length
9.062 | OD | Area | Volume
4 | ID1 | 51.9304 | 519.304
4.1 | ID2 | 51.2942 | 512.9423
4.3 | ID3 | 49.9748 | 499.7476
4.4 | ID4 | 49.2915 | 492.9147
4.5 | ID5 | 48.5925 | 485.9246
4.6 | ID6 | 47.8777 | 478.7775
|  |  | 2989.6108 | Total

## Flight
8792.9577 | Avg Thrust lbf | 39111.0758 | Thrust N |  |  | 10 | in OD Alum
9.6181 | Burn Time s |  |  |  |  | 0.25 | in thickness alum
290 | Est Weight Rocket lb | 131.8182 | kg |  |  | 0.9995 | in thick phen + casting
176.387 | Est Weight Prop lb | 80.1759 | kg |  |  | 8.7505 | ID of casting
466.387 | Total weight lb | 211.9941 | kg
| acceleration (a=F/m) | 184.4913 | m/s^2 |  | *NO DRAG*
| velocity (a*t) | 1774.4575 | m/s
|  | 3969.355 | mph
|  | 5.2228 | Mach
|  | 479.4662 | Isp
|  |  |  | 7.7639 | Area Ratio Ae/A* from current dimensions
|  |  |  | 8.5341 | Avg calc expansion ratio
7.7639 | Area Ratio Ae/A* |  |  | -0.77022 | Delta
0.016469 | Pressure ratio Pe/Po | 0.13746 | A*/Ae | 7.2746 | giving Ae/A*
0.016021 |  | 0.13478 | giving Ae/A* | 7.4198
0.015607 |  | 0.13226 |  | 7.5607
0.015223 |  | 0.12992 |  | 7.6971
0.014869 |  | 0.12774 |  | 7.8286
0.014542 |  | 0.12571 |  | 7.9547
0.014242 |  | 0.12383 |  | 8.0753
0.013966 |  | 0.1221 |  | 8.1899
0.013714 |  | 0.12051 |  | 8.2982
0.013484 |  | 0.11905 |  | 8.3999
0.013276 |  | 0.11772 |  | 8.4947
0.013089 |  | 0.11652 |  | 8.5824
0.012921 |  | 0.11544 |  | 8.6627
0.012773 |  | 0.11448 |  | 8.7353
0.012643 |  | 0.11364 |  | 8.8001
0.012532 |  | 0.11291 |  | 8.8568
0.012437 |  | 0.11229 |  | 8.9053
0.01236 |  | 0.11179 |  | 8.9454
0.0123 |  | 0.1114 |  | 8.9771
0.012257 |  | 0.11111 |  | 9.0001
0.01223 |  | 0.11093 |  | 9.0145
0.012219 |  | 0.11086 |  | 9.0202
0.012225 |  | 0.1109 |  | 9.0172
0.012247 |  | 0.11104 |  | 9.0055
0.012285 |  | 0.11129 |  | 8.9851
0.01234 |  | 0.11166 |  | 8.9562
0.012412 |  | 0.11212 |  | 8.9187
0.012501 |  | 0.1127 |  | 8.8727
0.012607 |  | 0.1134 |  | 8.8186
0.012731 |  | 0.1142 |  | 8.7563