## Bates Grain Kn Calculator
Bates Grain Kn Calculator |  | Version 2K |  |  |  |  | Outputs | [8 empty] | Okay to Calculate: |  | TRUE
Mission: |  | Q-Motor
[7 empty] | Burn Increment: |  | 0.1257 | [in/step] |  | Max Psi: |  | 745.9793
Number of Grains: |  | 6 | # | Grain Core Diameters (in) |  |  | Initial burn surface: |  | 1261.647 |  |  | AVG Psi: |  | 698.3951 |  | Error Checking
Grain OD (ID Casting): |  | 7.062 | [in] |  |  |  | Nozzle throat area: |  | 4.0115 | *no boundry |  | Max Thrust (lbf): |  | 4622.4001
Core Diameter: |  | 3.4167 | [in] | 3 |  | # | Initial Kn: |  | 317.3094 |  |  | Avg Thrust (lbf): |  | 4301.6911
Grain Length: |  | 14 | [in] | 3 |  | # | Kn Max: |  | 357.891 |  |  | Burn Time (s): |  | 7.5003
Nozzle Throat Diameter: |  | 2.26 | [in] | 3 |  | # | Final Kn: |  | 346.665 |  |  | Total Impulse (lbf*s): |  | 32181.1773
Final Nozzle Throat Diameter: |  | 2.26 | [in] | 3.4 |  | # | [5 empty] | Erosive need below 1.4: |  | 1.3004
Nozzle Exit Dia: |  | 9 | [in] | 3.8 |  | # | "Ideal" Bates length: |  | 12.3013 | (See Note 4) |  | Isp[s]: |  | 217.8164 | [s]
Boundary Layer: |  | 0.005 | [in] | 4.3 |  | # |  |  |  |  | Impulse Range of Q: |  | 18,400-36,800
Ablation Rate: |  | 0 | [8 empty] | Mean Impulse of Q: |  | 27600
Increment | Burn Interval | OD-Initial | Length | Core Diameter | Outside Area* | End Area Full Disk | Core End | End area minus core | Core burn area (each grain) | Each Grain Total Burn Area | Area x number of Grains | Web Thickness | Throat Diameter | Nozzle Throat Area | Kn Ratio (w/ boundary) | Nozzle Throat Diameter | Area
0 | 0 | 7.062 | 14 | 3.4167 | 310.603 | 39.1693 | 9.1684 | 30.0008 | 150.2728 | 210.2745 | 1261.647 | 1.8227 | 2.25 | 3.9761 | 317.3094 | 2.26 | 4.0115
1 | 0.1257 | 7.062 | 13.8743 | 3.5424 | 307.8142 | 39.1693 | 9.8555 | 29.3138 | 154.4026 | 213.0302 | 1278.181 | 1.7598 | 2.25 | 3.9761 | 321.4678 | 2.26 | 4.0115
2 | 0.2514 | 7.062 | 13.7486 | 3.6681 | 305.0254 | 39.1693 | 10.5673 | 28.6019 | 158.433 | 215.6369 | 1293.8215 | 1.697 | 2.25 | 3.9761 | 325.4014 | 2.26 | 4.0115
3 | 0.3771 | 7.062 | 13.6229 | 3.7938 | 302.2366 | 39.1693 | 11.304 | 27.8653 | 162.3642 | 218.0947 | 1308.5685 | 1.6341 | 2.25 | 3.9761 | 329.1103 | 2.26 | 4.0115
4 | 0.5028 | 7.062 | 13.4972 | 3.9195 | 299.4478 | 39.1693 | 12.0655 | 27.1038 | 166.1961 | 220.4037 | 1322.422 | 1.5713 | 2.25 | 3.9761 | 332.5946 | 2.26 | 4.0115
5 | 0.62851 | 7.062 | 13.3715 | 4.0452 | 296.659 | 39.1693 | 12.8518 | 26.3175 | 169.9287 | 222.5637 | 1335.3819 | 1.5084 | 2.25 | 3.9761 | 335.854 | 2.26 | 4.0115
6 | 0.75421 | 7.062 | 13.2458 | 4.1709 | 293.8702 | 39.1693 | 13.6629 | 25.5063 | 173.5621 | 224.5747 | 1347.4484 | 1.4456 | 2.25 | 3.9761 | 338.8888 | 2.26 | 4.0115
7 | 0.87991 | 7.062 | 13.1201 | 4.2966 | 291.0814 | 39.1693 | 14.4989 | 24.6704 | 177.0961 | 226.4369 | 1358.6213 | 1.3827 | 2.25 | 3.9761 | 341.6988 | 2.26 | 4.0115
8 | 1.0056 | 7.062 | 12.9944 | 4.4223 | 288.2926 | 39.1693 | 15.3597 | 23.8096 | 180.5309 | 228.1501 | 1368.9008 | 1.3199 | 2.25 | 3.9761 | 344.2842 | 2.26 | 4.0115
9 | 1.1313 | 7.062 | 12.8687 | 4.548 | 285.5038 | 39.1693 | 16.2453 | 22.924 | 183.8664 | 229.7144 | 1378.2867 | 1.257 | 2.25 | 3.9761 | 346.6448 | 2.26 | 4.0115
10 | 1.257 | 7.062 | 12.743 | 4.6737 | 282.715 | 39.1693 | 17.1557 | 22.0136 | 187.1027 | 231.1298 | 1386.7791 | 1.1942 | 2.25 | 3.9761 | 348.7806 | 2.26 | 4.0115
11 | 1.3827 | 7.062 | 12.6173 | 4.7994 | 279.9262 | 39.1693 | 18.0909 | 21.0784 | 190.2396 | 232.3963 | 1394.378 | 1.1313 | 2.25 | 3.9761 | 350.6918 | 2.26 | 4.0115
12 | 1.5084 | 7.062 | 12.4916 | 4.9251 | 277.1374 | 39.1693 | 19.0509 | 20.1183 | 193.2773 | 233.5139 | 1401.0834 | 1.0685 | 2.25 | 3.9761 | 352.3782 | 2.26 | 4.0115
13 | 1.6341 | 7.062 | 12.3659 | 5.0508 | 274.3486 | 39.1693 | 20.0358 | 19.1334 | 196.2157 | 234.4825 | 1406.8952 | 1.0056 | 2.25 | 3.9761 | 353.8399 | 2.26 | 4.0115
14 | 1.7598 | 7.062 | 12.2402 | 5.1765 | 271.5598 | 39.1693 | 21.0455 | 18.1237 | 199.0548 | 235.3023 | 1411.8136 | 0.94276 | 2.25 | 3.9761 | 355.0769 | 2.26 | 4.0115
15 | 1.8855 | 7.062 | 12.1145 | 5.3022 | 268.771 | 39.1693 | 22.08 | 17.0892 | 201.7946 | 235.9731 | 1415.8384 | 0.87991 | 2.25 | 3.9761 | 356.0892 | 2.26 | 4.0115
16 | 2.0112 | 7.062 | 11.9888 | 5.4279 | 265.9822 | 39.1693 | 23.1394 | 16.0299 | 204.4351 | 236.495 | 1418.9697 | 0.81706 | 2.25 | 3.9761 | 356.8767 | 2.26 | 4.0115
17 | 2.1369 | 7.062 | 11.8631 | 5.5536 | 263.1934 | 39.1693 | 24.2235 | 14.9458 | 206.9764 | 236.8679 | 1421.2075 | 0.75421 | 2.25 | 3.9761 | 357.4395 | 2.26 | 4.0115
18 | 2.2626 | 7.062 | 11.7374 | 5.6793 | 260.4046 | 39.1693 | 25.3325 | 13.8368 | 209.4184 | 237.092 | 1422.5518 | 0.69136 | 2.25 | 3.9761 | 357.7776 | 2.26 | 4.0115
19 | 2.3883 | 7.062 | 11.6117 | 5.805 | 257.6158 | 39.1693 | 26.4663 | 12.703 | 211.7611 | 237.1671 | 1423.0026 | 0.62851 | 2.25 | 3.9761 | 357.891 | 2.26 | 4.0115
20 | 2.514 | 7.062 | 11.486 | 5.9307 | 254.8271 | 39.1693 | 27.6249 | 11.5444 | 214.0046 | 237.0933 | 1422.5599 | 0.56566 | 2.25 | 3.9761 | 357.7797 | 2.26 | 4.0115
21 | 2.6397 | 7.062 | 11.3603 | 6.0564 | 252.0383 | 39.1693 | 28.8083 | 10.361 | 216.1487 | 236.8706 | 1421.2237 | 0.5028 | 2.25 | 3.9761 | 357.4436 | 2.26 | 4.0115
22 | 2.7654 | 7.062 | 11.2346 | 6.1821 | 249.2495 | 39.1693 | 30.0166 | 9.1527 | 218.1936 | 236.499 | 1418.9939 | 0.43995 | 2.25 | 3.9761 | 356.8828 | 2.26 | 4.0115
23 | 2.8911 | 7.062 | 11.1089 | 6.3078 | 246.4607 | 39.1693 | 31.2496 | 7.9196 | 220.1392 | 235.9784 | 1415.8707 | 0.3771 | 2.25 | 3.9761 | 356.0973 | 2.26 | 4.0115
24 | 3.0168 | 7.062 | 10.9832 | 6.4335 | 243.6719 | 39.1693 | 32.5075 | 6.6617 | 221.9855 | 235.309 | 1411.8539 | 0.31425 | 2.25 | 3.9761 | 355.087 | 2.26 | 4.0115
25 | 3.1425 | 7.062 | 10.8575 | 6.5592 | 240.8831 | 39.1693 | 33.7902 | 5.379 | 223.7325 | 234.4906 | 1406.9436 | 0.2514 | 2.25 | 3.9761 | 353.8521 | 2.26 | 4.0115
26 | 3.2682 | 7.062 | 10.7318 | 6.6849 | 238.0943 | 39.1693 | 35.0977 | 4.0715 | 225.3803 | 233.5233 | 1401.1398 | 0.18855 | 2.25 | 3.9761 | 352.3924 | 2.26 | 4.0115
27 | 3.3939 | 7.062 | 10.6061 | 6.8106 | 235.3055 | 39.1693 | 36.4301 | 2.7392 | 226.9288 | 232.4071 | 1394.4425 | 0.1257 | 2.25 | 3.9761 | 350.708 | 2.26 | 4.0115
28 | 3.5196 | 7.062 | 10.4804 | 6.9363 | 232.5167 | 39.1693 | 37.7873 | 1.382 | 228.378 | 231.1419 | 1386.8516 | 0.062851 | 2.25 | 3.9761 | 348.7989 | 2.26 | 4.0115
29 | 3.6453 | 7.062 | 10.3547 | 7.062 | 229.7279 | 39.1693 | 39.1693 | 0 | 229.7279 | 229.7279 | 1378.3673 | 0 | 2.25 | 3.9761 | 346.665 | 2.26 | 4.0115

## Erosive Burning
EROSIVE BURNING CALCULATION | [11 empty] | Outputs
Mission: |  | Q-Motor | [9 empty] | Area Grain Cross Section [in^2] | Volume Grain [in^3]
Diameter Grain (dg): |  |  | 7.062 | [in] |  | Empirical Values | [7 empty] | Average Core Diameter: |  | 3.4167 | [in]
Length Grain (lg): |  |  | 14 | [in] |  | Smoke (ds): |  |  | 0.575 | [in] |  | 32.1007 | 449.4094 | Average Core Area: |  | 29.8112 | [in^2]
Density Propellant (rhop): |  |  | 0.059 | [lb/in^3] |  | Smoke Burn Rate (sdots): |  |  | 0.1 | [in/s] |  | 32.1007 | 449.4094 | Average Core Length: |  | 3.4167 | [in]
Burn Rate (sdot): |  |  | 0.25166 | [in/s] |  | Density Smoke (rhos): |  |  | 0.07 | [lb/in^3] |  | 32.1007 | 449.4094 | Total Grain Volume |  | 2504.1438 | [in^3]
Number Grain Segs (ng): |  |  | 6 | [#] |  | Area Smoke (As): |  |  | 0.25967 | [in^2] |  | 30.0901 | 421.2607 | Weight Prop: |  | 147.7445 | [lbs]
Boundary Layer (bl): |  |  | 0.005 | [in] |  | Volume Rate Smoke (vdots): |  |  | 0.025967 | [in^3/s] |  | 27.8281 | 389.5935 | Volume Prop: |  | 2504.1438 | [in^3]
Weight Flow Limit (WdAb_Ac): |  |  | 1.4 | [lb/s] |  | Weight Flow Smoke (Wdots): |  |  | 0.0018177 | [lb/s] |  | 24.6472 | 345.0614
Grain Segment (ig) [-] | Diameter Core (dc) [in] | Area Cylinder (Ac) [in^2] | Area End (Aend) [in^2] | Area Segment (Aseg) [in^2] | Volume Rate Segment (Vdot) [in^3/s] | Volume Rate End (Vdote) [in^3] | Volume Rate Above (Vdot_Above) [in^3/s] | Weight Flow Above (Wdot_Above) [lbs/s] | Area Core (Ac) [in^2] | Wt Flow Per Core (WdAb_Ac) [lbs/s] | Area Core (Ac) [in^2] | Boundary Layer Removed [lbs/s/in^2] | Diameter Core (dc) [in]
1 | 3 | 131.9469 | 32.1007 | 196.1482 | 49.3625 | 8.0784 | 41.2841 | 2.4376 | 7.0686 | 0.34485 | 7.0215 | 0.34716 | 3
2 | 3 | 131.9469 | 32.1007 | 196.1482 | 49.3625 | 8.0784 | 90.6466 | 5.35 | 7.0686 | 0.75687 | 7.0215 | 0.76194 | 3
3 | 3 | 131.9469 | 32.1007 | 196.1482 | 49.3625 | 8.0784 | 140.0091 | 8.2624 | 7.0686 | 1.1689 | 7.0215 | 1.1767 | 3
4 | 3.4 | 149.5398 | 30.0901 | 209.7199 | 52.778 | 7.5724 | 193.293 | 11.4061 | 9.0792 | 1.2563 | 9.0259 | 1.2637 | 3.4 | OD: | 7.062
5 | 3.8 | 167.1327 | 27.8281 | 222.7889 | 56.0669 | 7.0032 | 249.9292 | 14.7476 | 11.3411 | 1.3004 | 11.2815 | 1.3072 | 3.8 | ID1: | 3
6 | 4.3 | 189.1239 | 24.6472 | 238.4184 | 60.0002 | 6.2027 | 310.7299 | 18.3349 | 14.522 | 1.2626 | 14.4545 | 1.2685 | 4.3 | ID2: | 3
7 | 0 | 0 | 0 | 0 | 0 | 0 | 0 | 0 | 0 | 0 | 0 | 0 | 0 | ID3: | 3
8 | 0 | 0 | 0 | 0 | 0 | 0 | 0 | 0 | 0 | 0 | 0 | 0 | 0 | ID4: | 3.4
9 | 0 | 0 | 0 | 0 | 0 | 0 | 0 | 0 | 0 | 0 | 0 | 0 | 0 | ID5: | 3.8
10 | 0 | 0 | 0 | 0 | 0 | 0 | 0 | 0 | 0 | 0 | 0 | 0 | 0 | ID6: | 4.3

## Estimate
Empirical Estimates |  |  |  | Specific Heat Ratio (gamma): |  | 1.26
psi Pe: |  | 9.1 |  | Burn Rate Numbers |  |  |  | Max Psi: |  | 745.9793
psi FAR: |  | 13.43 |  | Burn Rate Coefficient (a): |  | 0.01411 |  | Average Psi: |  | 698.3951
Area Ratio: |  | 15.8587 |  | Pressure Exponent (n): |  | 0.44006 |  | Max Thrust (lbf): |  | 4622.4001 | [lbf]
Nozzle Recovery: |  | 1.15 | [5 empty] | Avg Thrust (lbf): |  | 4301.6911 | [lbf]
P motor middle: |  | 13800 |  | Pc Numbers |  |  |  | Burn Time (s): |  | 7.5003 | [s]
Avg Psi: |  | 698.3951 |  | multiply: |  | 75.235 |  | Total Impulse (lbf*s): |  | 32181.1773 | [lbf * s]
Avg Burn Rate: |  | 0.25166 |  | exp: |  | 0.00641 |  | Isp: |  | 217.8164 | [s]
Increment | Kn Ratio (w/boundary layer) | Eqtn from exp #2 [psi] | Nozzle area | Cf Nozzle | Force [lb] | Delta Web Thicnkess | Burn Rate (r) [in/s] | Thrust Duration [s] | Total Duration [s] | Chart Force | Total Impulse [lb * s]
0 | 317.3094 | 575.1148 | 3.9761 | 1.5191 | 3473.6614 | 0.062851 | 0.23119 | 0.27185 | 0.27185 | 3473.6614 | 944.3226
1 | 321.4678 | 590.6508 | 3.9761 | 1.5233 | 3577.5181 | 0.062851 | 0.23392 | 0.26868 | 0.54053 | 3577.5181 | 1905.5377
2 | 325.4014 | 605.7332 | 3.9761 | 1.5273 | 3678.4667 | 0.062851 | 0.23653 | 0.26572 | 0.80625 | 3678.4667 | 2882.97
3 | 329.1103 | 620.3066 | 3.9761 | 1.531 | 3776.1203 | 0.062851 | 0.23902 | 0.26295 | 1.0692 | 3776.1203 | 3875.9078
4 | 332.5946 | 634.3163 | 3.9761 | 1.5345 | 3870.0974 | 0.062851 | 0.24138 | 0.26038 | 1.3296 | 3870.0974 | 4883.6045
5 | 335.854 | 647.7086 | 3.9761 | 1.5377 | 3960.0241 | 0.062851 | 0.24361 | 0.258 | 1.5876 | 3960.0241 | 5905.2795
6 | 338.8888 | 660.4317 | 3.9761 | 1.5406 | 4045.5368 | 0.062851 | 0.2457 | 0.2558 | 1.8434 | 4045.5368 | 6940.1199
7 | 341.6988 | 672.4355 | 3.9761 | 1.5433 | 4126.284 | 0.062851 | 0.24766 | 0.25378 | 2.0972 | 4126.284 | 7987.2819
8 | 344.2842 | 683.6718 | 3.9761 | 1.5458 | 4201.9294 | 0.062851 | 0.24947 | 0.25193 | 2.3491 | 4201.9294 | 9045.893
9 | 346.6448 | 694.0954 | 3.9761 | 1.548 | 4272.154 | 0.062851 | 0.25114 | 0.25026 | 2.5994 | 4272.154 | 10115.0531
10 | 348.7806 | 703.6636 | 3.9761 | 1.55 | 4336.658 | 0.062851 | 0.25266 | 0.24876 | 2.8481 | 4336.658 | 11193.837
11 | 350.6918 | 712.3369 | 3.9761 | 1.5518 | 4395.1632 | 0.062851 | 0.25402 | 0.24742 | 3.0955 | 4395.1632 | 12281.2964
12 | 352.3782 | 720.079 | 3.9761 | 1.5534 | 4447.4151 | 0.062851 | 0.25523 | 0.24625 | 3.3418 | 4447.4151 | 13376.462
13 | 353.8399 | 726.8575 | 3.9761 | 1.5547 | 4493.1844 | 0.062851 | 0.25629 | 0.24523 | 3.587 | 4493.1844 | 14478.3455
14 | 355.0769 | 732.6437 | 3.9761 | 1.5559 | 4532.2688 | 0.062851 | 0.25718 | 0.24438 | 3.8314 | 4532.2688 | 15585.9424
15 | 356.0892 | 737.413 | 3.9761 | 1.5568 | 4564.4946 | 0.062851 | 0.25792 | 0.24368 | 4.0751 | 4564.4946 | 16698.2342
16 | 356.8767 | 741.145 | 3.9761 | 1.5575 | 4589.7179 | 0.062851 | 0.25849 | 0.24314 | 4.3182 | 4589.7179 | 17814.1906
17 | 357.4395 | 743.8236 | 3.9761 | 1.558 | 4607.8254 | 0.062851 | 0.2589 | 0.24276 | 4.561 | 4607.8254 | 18932.7725
18 | 357.7776 | 745.4374 | 3.9761 | 1.5583 | 4618.7359 | 0.062851 | 0.25915 | 0.24253 | 4.8035 | 4618.7359 | 20052.9342
19 | 357.891 | 745.9793 | 3.9761 | 1.5584 | 4622.4001 | 0.062851 | 0.25923 | 0.24245 | 5.046 | 4622.4001 | 21173.6261
20 | 357.7797 | 745.4471 | 3.9761 | 1.5583 | 4618.8014 | 0.062851 | 0.25915 | 0.24252 | 5.2885 | 4618.8014 | 22293.7973
21 | 357.4436 | 743.843 | 3.9761 | 1.558 | 4607.9562 | 0.062851 | 0.25891 | 0.24275 | 5.5312 | 4607.9562 | 23412.3982
22 | 356.8828 | 741.1739 | 3.9761 | 1.5575 | 4589.9132 | 0.062851 | 0.2585 | 0.24314 | 5.7744 | 4589.9132 | 24528.383
23 | 356.0973 | 737.4514 | 3.9761 | 1.5568 | 4564.7536 | 0.062851 | 0.25792 | 0.24368 | 6.018 | 4564.7536 | 25640.7124
24 | 355.087 | 732.6913 | 3.9761 | 1.5559 | 4532.5904 | 0.062851 | 0.25719 | 0.24437 | 6.2624 | 4532.5904 | 26748.3563
25 | 353.8521 | 726.9142 | 3.9761 | 1.5547 | 4493.5671 | 0.062851 | 0.2563 | 0.24523 | 6.5076 | 4493.5671 | 27850.2958
26 | 352.3924 | 720.1445 | 3.9761 | 1.5534 | 4447.8573 | 0.062851 | 0.25524 | 0.24624 | 6.7539 | 4447.8573 | 28945.5264
27 | 350.708 | 712.4109 | 3.9761 | 1.5518 | 4395.663 | 0.062851 | 0.25403 | 0.24741 | 7.0013 | 4395.663 | 30033.0598
28 | 348.7989 | 703.7459 | 3.9761 | 1.55 | 4337.213 | 0.062851 | 0.25267 | 0.24875 | 7.25 | 4337.213 | 31111.9262
29 | 346.665 | 694.1856 | 3.9761 | 1.548 | 4272.762 | 0.062851 | 0.25115 | 0.25025 | 7.5003 | 4272.762 | 32181.1773

## Notes
This sheet calculates Kn progressions for Bates grains.
Kn ratio is the ratio of the area burning propellant surface to the area of a cross-section of nozzle throat. It is a critical factor in the design of a solid-propellant rocket motor. Kn can be used (with other factors) to determine the pressure within the motor casing at any point in the burn. Pressure must be generated and maintained within appropriate limits for the motor to function well.
It is from German: Klemmung
A German dictionary defines Klemm as "an instrument for squeezing or holding fast...a narrow pass" Sounds sorta like a nozzle to me. Not sure about "ung"... any ideas are welcomed.
If Kn is too low, the propellant does not ignite well nor burn efficiently. Think of an old automobile that is hard to crank and gets bad gas mileage. That's low Kn.
If Kn is too high: Risk of CATO, or other damage from too-high pressure. CATO is a clever rocketry term for "blows up." If CATO sounds like fun, please stay with model rocketry for a few more years.
Different propellants require different Kn levels to function well. For example, slow-burning ammonium nitrate composite propellants require and allow much higher Kn ratios than fast-burning KNO3/sucrose sugar propellant
Bates grains are hollow-cored cylinders of propellant, with an inhibitor applied to the outside surface which prevents that surface from burning. Many rocket motors use several bates grains, from 2 to 6 are common, 8 and 10-grain motors have been seen.
The core and ends burn, but the outer cylindrical surface does not burn.
The core burns progressively, getting larger as the burn continues.
The ends also burn, so that as the core gets bigger, it also gets shorter. And as the core gets bigger, the ends get smaller.
This combination of progressive and regressive traits yields a relatively "flat" burn profile which starts and ends at the same Kn ratio, and rises a little in the middle. Thus it is better described as "progressive/regressive" but that is too many syllables. "Flat" is a lot easier to say.
Notes
(Note 1) "Burn Increment" is (web thickness)/(number of data points)
This sheet divides the burn into 30 data points and calcluates the Kn at each of these intervals (Cells D10 through Q39).
(Note 2) Any units of distance measurement can be used to enter the grain length, diameter, core, and nozzle throat diameter. They must be the same units, or the output will be highly irregular. The Burn Surface and any other calculations of area will be in square units of whatever units you have chosen to use. So if your input is in inches, areas will be expressed in square inches. If millimeters, your output willbe in square mm.
(Note 3) Nozzle throat area (cell B12) is calculated from the nozzle throat diameter (cell B7) by the classic formula, "Pie are squared."
This value is critical in calculating Kn ratio, so change it at your own risk.
(Note 4) Ideal Bates Length: The spreadsheet will show here (Cell B17) the length of an "ideal" Bates grain.
It is calculated from the grain diameter and core diameter you have specified in cells B4 and B5.
Length of an "Ideal" Bates grain is defined by the formula: ((Outside Diameter * 3) + Core Diameter) / 2
Enter this length into Cell B6 if you want to calculate your motor for ideal Bates grains. Then do a quick check: are the beginning and ending values for Kn the same? (If not, please let me know - I made a mistake!)
This gives a grain length approximately 1.6 times the outside diameter, but that will vary somewhat for different core diameters.
Grains longer than the ideal will burn progressively, grains shorter then the ideal length will burn regressively.
This sheet provides for the calculation of non-ideal Bates grains to allow use with different motor designs. For instance, one might want to fill up a certain sized motor casing, and be willing to tolerate a slightly progressive burn. Or one might want to use 4 short grains instead of 3 ideal ones to generate more thrust at liftoff, at the expense of a slightly regressive burn.
Jimmy Yawn
jyawn@sfcc.net
6/12/05